## Cooling Model
Name | Value | Unit
compressor_capacity_w | 1800 | W
chamber_mass_kg | 8 | kg
specific_heat_j_kg_k | 500 | J/kg·K
heat_leak_w_per_k | 10 | W/K
cop | 4 | -
min_temp_achieved_c | -155 | degC
cool_down_rate | 22.12 | degC/min
compressor_power_draw_w | 450 | W