## Heating Model
Name | Value | Unit
heater_power_w | 2500 | W
chamber_mass_kg | 8 | kg
specific_heat_j_kg_k | 500 | J/kg·K
heat_loss_w_per_k | 12 | W/K
ambient_c | 25 | degC
max_temp_achieved_c | 233.3 | degC
heat_ramp_rate | 21.75 | degC/min
time_to_200c_min | 8 | min